## Design Specification
Outputs |  |  | Out of scope design outputs |  |  | Inputs |  | Type
Geometric outline | Amount | Unit |  | Amount | Unit | Environment | Mars | 'Mars'/'Moon'
Wall thickness | 0.25 | [m] | Printing time estimation [34kg/hr] | 174.2773 | days | Number of Occupants | 1 | integer > 0
Floors | 1 | [-] | Solar panels suggested | 37 | amount | Mission duration | 1 | > 0,5 [years]
Height | 6 | [m] | Nuclear fission reactors suggested | 0 | amount | Max print height | 21 | > 3 [m]
Base radius | 5 | [m]
Top radius | 2 | [m]
Print volume Estimate | 117.4321 | [m^3]
Life Support distributions
Power usage/module |  |  | Power
Science | 12.5 | [kW] | Oxygen | 350 | [kW]
Communication | 1.1 | [kW] | Water | 700 | [kW]
Storage | 4 | [kW] | Food | 0 | [kW]
Repair | 1.65 | [kW] | Volume
Airlock | 4.5 | [kW] | Oxygen | 2 | [m^3]
Livingquarters | 1.5 | [kW] | Water | 4 | [m^3]
Lifesupport | 1.05 | [kW] | Food | 0 | [m^3]
Total Power | 27.3861 | [kW]
Heating | 1.0861 | [kW] | Step file export example from Solidworks
Volume usage/module
Science | 18 | [m^3]
Communication | 6 | [m^3]
Storage | 46 | [m^3]
Repair | 11.5 | [m^3]
Airlock | 77.5 | [m^3]
Livingquarters | 7 | [m^3]
Lifesupport | 6 | [m^3]
Total Volume | 172 | [m^3]

## Data
Environment
| Mars | Moon | Unit | Source
Temperature minimum (°C) | -150 | -246 | Celsius | Mars T | Moon T
Regolith conductivity | 0.039 | 0.023 | W/mK | Mars_conductivity | Moon_conducitvity
Regolith emissivity | 0.9 | 0.9 | - | Mars_emmisivity
soil data | 1211 | 717
solar flux | 590 | 1300